## Лист1
Nozzleless motor calculator
Currently works only for KNSB propellant
More information about manufacture and using peculiarities of nozzleless motors can be found here:
http://serge77-rocketry.net/nozzleless0/nozzleless0e.htm
Insert your data in yellow cells
propellant grain diameter D | 50 | mm
core diameter d | 19.3 | mm
core length L | 500 | mm
propellant density | 1.76 | g/ml
burn rate | 6.7 | mm/s
L/D | 10
full propellant mass | 1642.3839 | g
thrust-generating propellant mass | 1522.7028 | g
initial thrust | 35.2865 | kg
initial thrust | 346.1606 | N
final thrust | 61.0348 | kg
final thrust | 598.7514 | N
burn time | 2.4876 | s
total impulse | 1175.2637 | N*s
specific impulse | 78.6776 | s
Serge Pipko
Kyiv, Ukraine
serge77-rocketry.net
2020